## Configuration
Group | Parameter | Value | Unit
CONST | Planes | 72 | -
CONST | Sats/plane | 22 | -
CONST | Altitude | 540 | km
CONST | Inclination | 53.2 | deg
CONST | Phasing | 17 | -
AOI | Lat range | 35..60 | deg
AOI | Lon range | -10..30 | deg
AOI | Grid step | 2 x 2 | deg
RADIO | Carrier | 2 | GHz
RADIO | Bandwidth | 5 | MHz
RADIO | Sat power | 1 | W
RADIO | Sat gain | 50 | dBi
RADIO | User gain | 0 | dBi
RADIO | System temp. | 290 | K
RADIO | Min elevation | 25 | deg
RUN | Terminals | 100 | -
RUN | CSI | forecast | -
RUN | Policy | URLLC | -
RUN | Seed | 13 | -
URLLC | Δ latency HO | 0.001 | s
URLLC | Max latency | 0.003 | s
URLLC | Min SNR | 10 | linear
URLLC | Time window | 6 | samples
URLLC | Max HO | 1 | -

## KPI_Summary
Metric | Value | Unit
Avg User SNR | 29.71 | dB
Avg User Rate | 49.348 | Mbps
Avg User Spectral Efficiency | 9.8696 | b/s/Hz
URLLC 90th Percentile | 0.0031 | ms